## Sheet1
PRE-CONDITION | NAME FOR TEST CASE | TEST CONDITION | EXPECTED VALUE | OBTAINED VALUE | STATE | REVIEW STATE | TEST STATUS | REFERENCE NUMBER | TEST DESIGNE TECHNICQE USED
1. ECU'S(IMMOBILIZER ) 2. JUMPER WIRES 3.POWER ADAPTORS 4.PIC PROGRAMMERS. 5.MPLAB APPLICATION 6.PICkit2 tool,Buzzer 7.CAN TRANSCIEVER(2551) 8.CANBUS MASTER 9.CAN analyser | INPUT POWER SUPPLY WITH 12 V. | 1.CONNECT POWER SUPPLY TO MICRO CONTROLLER. 2.GIVE POWER SUPPLY AS 12V. 3.CHECK MICRO CONTROLLER MODE. | 1.EXPECTING 5V OF POWER-SUPPLY 2.LED light should glow. | FALSE | DRAFT | DRAFT | NOT DONE | SRS0001 | BOUNDRAY VALUE ANALYSIS
1. ECU'S(IMMOBILIZER ) 2. JUMPER WIRES 3.POWER ADAPTORS 4.PIC PROGRAMMERS. 5.MPLAB APPLICATION 6.PICkit2 tool,Buzzer 7.CAN TRANSCIEVER(2551) 8.CANBUS MASTER 9.CAN analyser | INPUT POWER SUPPLY WITH 12V. | 1.CONNECT POWER SUPPLY to MICRO CONTROLLER. 2.GIVE POWER SUPPLY AS 12.2V. 3.CHECK MICRO CONTROLLER MODE. | 1.EXPECTING 5V OF POWER-SUPPLY 2.LED light should glow. | FALSE | DRAFT | APPROVED | NOT DONE | SRS0002 | BOUNDRAY VALUE ANALYSIS
1. ECU'S(IMMOBILIZER ) 2. JUMPER WIRES 3.POWER ADAPTORS 4.PIC PROGRAMMERS. 5.MPLAB APPLICATION 6.PICkit2 tool,Buzzer 7.CAN TRANSCIEVER(2551) 8.CANBUS MASTER 9.CAN analyser | INPUT POWER SUPPLY WITH 12V. | 1.CONNECT POWER SUPPLY TO MICRO CONTROLLER. 2.GIVE POWER SUPPLY - 11.8V. 3.CHECK MICRO CONTROLLER MODE. | 1.EXPECTING 5V OF POWER-SUPPLY 2.LED light should glow. | FALSE | DRAFT | APPROVED | NOT DONE | SRS0003 | BOUNDRAY VALUE ANALYSIS
1. ECU'S(IMMOBILIZER ) 2. JUMPER WIRES 3.POWER ADAPTORS 4.PIC PROGRAMMERS. 5.MPLAB APPLICATION 6.PICkit2 tool,Buzzer 7.CAN TRANSCIEVER(2551) 8.CANBUS MASTER 9.CAN analyser | INPUT POWER SUPPLY WITH 12V. | 1.CONNECT POWER SUPPLY to MICRO CONTROLLER. 2.GIVE POWER SUPPLY AS 6.5V. 3.CHECK MICRO CONTROLLER MODE. | 1.EXPECTING 5V OF POWER-SUPPLY 2.LED light should glow. | FALSE | DRAFT | APPROVED | NOT DONE | SRS0004 | BOUNDRAY VALUE ANALYSIS
1. ECU'S(IMMOBILIZER ) 2. JUMPER WIRES 3.POWER ADAPTORS 4.PIC PROGRAMMERS. 5.MPLAB APPLICATION 6.PICkit2 tool,Buzzer 7.CAN TRANSCIEVER(2551) 8.CANBUS MASTER 9.CAN analyser | INPUT POWER SUPPLY WITH 12V. | 1.CONNECT POWER SUPPLY to MICRO CONTROLLER. 2.GIVE POWER SUPPLY AS 5V. 3.CHECK MICRO CONTROLLER MODE. | 1.EXPECTING 5V OF POWER-SUPPLY 2.LED light should glow. | FALSE | DRAFT | APPROVED | NOT DONE | SRS0005 | BOUNDRAY VALUE ANALYSIS
1. ECU'S(IMMOBILIZER ) 2. JUMPER WIRES 3.POWER ADAPTORS 4.PIC PROGRAMMERS. 5.MPLAB APPLICATION 6.PIC TOOL APPLICATION 7.CAN TRANSCIEVER(2551) 8.CANBUS MASTER | INPUT POWER SUPPLY WITH 12 V. | 1.CONNECT POWER SUPPLY TO MICRO CONTROLLER. 2.GIVE POWER SUPPLY AS 4.2V. 3.CHECK MICRO CONTROLLER MODE. | 1.EXPECTING 5V OF POWER-SUPPLY 2.LED light should NOT glow. | FALSE | APPROVED | APPROVED | NOT DONE | SRS0006 | BOUNDRAY VALUE ANALYSIS
1. ECU'S(IMMOBILIZER ) 2. JUMPER WIRES 3.POWER ADAPTORS 4.PIC PROGRAMMERS. 5.MPLAB APPLICATION 6.PICkit2 tool,Buzzer 7.CAN TRANSCIEVER(2551) 8.CANBUS MASTER 9.CAN analyser | CHECK THE MODE OF CAN. | SET CONFIGURATION MODE | MODE SHOULD BE CONFIGURATION MODE | FALSE | APPROVED | APPROVED | NOT DONE | SRS0007 | BOUNDRAY VALUE ANALYSIS
1. ECU'S(IMMOBILIZER ) 2. JUMPER WIRES 3.POWER ADAPTORS 4.PIC PROGRAMMERS. 5.MPLAB APPLICATION 6.PICkit2 tool,Buzzer 7.CAN TRANSCIEVER(2551) 8.CANBUS MASTER 9.CAN analyser | CAN INTERFACE | CHECK WHETHER THE CAN INTERFACE IS CONNECTED WITH CAN BUS | CAN BUS SHOULD BE CONNECTED IN ORDER HIGH TO HIGH AND LOW TO LOW | FALSE | APPROVED | APPROVED | NOT DONE | SRS0008 | BOUNDRAY VALUE ANALYSIS
1. ECU'S(IMMOBILIZER ) 2. JUMPER WIRES 3.POWER ADAPTORS 4.PIC PROGRAMMERS. 5.MPLAB APPLICATION 6.PICkit2 tool,Buzzer 7.CAN TRANSCIEVER(2551) 8.CANBUS MASTER 9.CAN analyser | CAN PORT INITIALIZATION | CHECK THE PORTS OF CAN | THE CONNECTIONS OF MCU AND CAN BUS | FALSE | APPROVED | APPROVED | NOT DONE | SRS0009 | BOUNDRAY VALUE ANALYSIS
1.MCU RB2 TO CAN BUS TX 2.MCU RB3 TO CAN BUS RX
1. ECU'S(IMMOBILIZER ) 2. JUMPER WIRES 3.POWER ADAPTORS 4.PIC PROGRAMMERS. 5.MPLAB APPLICATION 6.PICkit2 tool,Buzzer 7.CAN TRANSCIEVER(2551) 8.CANBUS MASTER 9.CAN analyser | CAN DATA TRANSFER | CHECK WHETHER THE CAN DEFAULT ID IS 0X02 WITH CAN BUS | DEFAULT ID 0X02 IN CAN ANALYZER SHOULD TRANSMITTED CONTINEUOSLY | FALSE | APPROVED | APPROVED | NOT DONE | SRS0010 | BOUNDRAY VALUE ANALYSIS
1. ECU'S(IMMOBILIZER ) 2. JUMPER WIRES 3.POWER ADAPTORS 4.PIC PROGRAMMERS. 5.MPLAB APPLICATION 6.PICkit2 tool,Buzzer 7.CAN TRANSCIEVER(2551) 8.CANBUS MASTER 9.CAN analyser | WHEN VALID KEY IS USED CHECK STATUS OF 1. DOOR LED 2. ALARM BUZZER | 1. ID 0X18 in 0th buffer oth bit = FF 1st bit = EE 2nd bit = DD is sent by CAN analyzer and it is received by the MCU. 2.When the ID is matched unlock the car door. 3.Turning on the security LED (RB0)and ALARAM BUZZER(RB1) for 1 times as indicator. | 1.DOOR LED ON 2.ALARM BUZZER ON | FALSE | APPROVED | APPROVED | NOT DONE | SRS0011 | BOUNDRAY VALUE ANALYSIS
1. ECU'S(IMMOBILIZER ) 2. JUMPER WIRES 3.POWER ADAPTORS 4.PIC PROGRAMMERS. 5.MPLAB APPLICATION 6.PICkit2 tool,Buzzer 7.CAN TRANSCIEVER(2551) 8.CANBUS MASTER 9.CAN analyser | WHEN VALID KEY IS USED CHECK STATUS OF 1. DOOR LED 2. ALARM BUZZER | 1. ID 0X17 0th bit=AA 1st=BB 2nd=CC is sent by CAN analyzer and it is received by MCU. 2.When the ID is matched lock the car door. 3.Turn ON DOOR_LED (RB0)and ALARM BUZZER(RB1) for 2 times as indicator. | 1.DOOR LED ON 2.ALARM BUZZER ON | FALSE | APPROVED | APPROVED | NOT DONE | SRS0012 | BOUNDRAY VALUE ANALYSIS
1. ECU'S(IMMOBILIZER ) 2. JUMPER WIRES 3.POWER ADAPTORS 4.PIC PROGRAMMERS. 5.MPLAB APPLICATION 6.PICkit2 tool,Buzzer 7.CAN TRANSCIEVER(2551) 8.CANBUS MASTER 9.CAN analyser | CAR DOOR STATUS OPEN/CLOSE | Defalt status of car door is closed and check the status using DOOR LED | DOOR_LED OFF | FALSE | DRAFT | APPROVED | NOT DONE | SRS0014 | BOUNDRAY VALUE ANALYSIS
1. ECU'S(IMMOBILIZER ) 2. JUMPER WIRES 3.POWER ADAPTORS 4.PIC PROGRAMMERS. 5.MPLAB APPLICATION 6.PICkit2 tool,Buzzer 7.CAN TRANSCIEVER(2551) 8.CANBUS MASTER 9.CAN analyser | CAR DOOR STATUS OPEN/CLOSE | SWITCH1(RB7) is used to unlock car door and check the status using DOOR LED. | DOOR_LED ON | FALSE | APPROVED | APPROVED | NOT DONE | SRS0015 | BOUNDRAY VALUE ANALYSIS
1. ECU'S(IMMOBILIZER ) 2. JUMPER WIRES 3.POWER ADAPTORS 4.PIC PROGRAMMERS. 5.MPLAB APPLICATION 6.PICkit2 tool,Buzzer 7.CAN TRANSCIEVER(2551) 8.CANBUS MASTER 9.CAN analyser | CAR DOOR OPEN MESSAGE | Car door is opened when the DOOR LED(RB7) is turned ON we are indicating the car door by sending a message 0XFF from ECU from 0th buffer D0 to CAN analyzer. | SECURITY LED ON | FALSE | APPROVED | APPROVED | NOT DONE | SRS0016 | BOUNDRAY VALUE ANALYSIS
1. ECU'S(IMMOBILIZER ) 2. JUMPER WIRES 3.POWER ADAPTORS 4.PIC PROGRAMMERS. 5.MPLAB APPLICATION 6.PICkit2 tool,Buzzer 7.CAN TRANSCIEVER(2551) 8.CANBUS MASTER 9.CAN analyser | WHEN INVALID KEY IS USED CHECK STATUS OF 1. ALARM BUZZER | ALARAM BUZZER (RB1) is assigned to PIN RB1 and the function of it | ALARM BUZZER ON FOR THREE TIMES | FALSE | APPROVED | APPROVED | NOT DONE | SRS0013 | BOUNDRAY VALUE ANALYSIS
For the First invalid ID received by MCU the buzzer is ON for 3 times with 1sec delay
1. ECU'S(IMMOBILIZER ) 2. JUMPER WIRES 3.POWER ADAPTORS 4.PIC PROGRAMMERS. 5.MPLAB APPLICATION 6.PICkit2 tool,Buzzer 7.CAN TRANSCIEVER(2551) 8.CANBUS MASTER 9.CAN analyser | WHEN VALID KEY IS USED CHECK STATUS OF 1. ALARM BUZZER | BUZZER is assigned to PIN RB1 and the function of it : 1.For the Second contineous invalid ID received by the MCU. 2.Buzzer is turned ON for 6 times with 1sec delay. | ALARM BUZZER ON FOR SIX TIMES | FALSE | APPROVED | APPROVED | NOT DONE | SYRS0017 | BOUNDRAY VALUE ANALYSIS
1. ECU'S(IMMOBILIZER ) 2. JUMPER WIRES 3.POWER ADAPTORS 4.PIC PROGRAMMERS. 5.MPLAB APPLICATION 6.PICkit2 tool,Buzzer 7.CAN TRANSCIEVER(2551) 8.CANBUS MASTER 9.CAN analyser | WHEN INVALID KEY IS USED : 1.ALARM BUZZER | BUZZER is assigned to PIN RB1 and the function of it : For the Third contineous invalid ID received by MCU the buzzer is turned ON contineously | ALARM BUZZER ON CONTINEOUSLY WITHOUT DELAY | FALSE | APPROVED | APPROVED | NOT DONE | SRS00018 | BOUNDRAY VALUE ANALYSIS