## Sheet1
IMMOBILIZER REQUIREMENTS
S.NO | REQUIREMENT NAME | REQUIREMENT DESCRIPTION | TYPE | STATE | REVIEW STATE | REFERENCE NUMBER | VERIFICATION CRITERIA
1 | IMMOBILIZER DEFINITION | Immobilizer is an electronic device that arms automatically when the vehicle is switched off and prevents unauthorized moving or starting of the vehicle | DEFINITION | DRAFT | DRAFT | SYRS00001 | Check in google
2 | POWER | Hardware power supply for the MCU is 12v with tolarence +/- 2v | REQUIREMENT | DRAFT | DRAFT | SYRS00002 | check weather the power supply is connected or not
3 | SWITCH 1 | switch 1 is assigned to PIN RB7 the function of the switch1 is = when an incorrect ID is sent from the CAN analizer for contineously 3 times the buzzer is turned ON to set the buzzer OFF switch1 is used | REQUIREMENT | DRAFT | DRAFT | SYRS00003 | check the connection of the switch weather it is connected to correct PIN and check the logic of the code
4 | WHEN VALID KEY IS USED USES OF= 1. SECURITY LED 2. ALARM BUZZER | SECURITY LED assigned to PIN RB0 and the function of it is = when the ID 0X18 in 0th buffer oth bit = FF 1st bit = EE 2nd bit = DD is sent by the CAN analizer it is received by the MCU and the ID is matched to unlock the car door we are using security LED as the indicator to unlock the car | REQUIREMENT | DRAFT | DRAFT | SYRS00006 | check the connection of the security LED and alarm buzer weatherit is connected to correct PIN and the code logic
5 | CAR DOOR OPEN MESSAGE | car door is opned when the SECURITY LED is turned ON we are indicating the car door by sending a message FF from ECU 3rd bit of buffer 0 to the CAN analizer | REQUIREMENT | DRAFT | DRAFT | SYRS00005 | Check the msg number FF weather it is apearing in the CAN analizer and check the write function in the code
6 | WHEN INVALID KEY IS USED USES OF= 1. SECURITY LED 2. ALARM BUZZER | BUZZER is assigned to PIN RB1 and the function of it is= it has 3 cases case1 -- for 1st invalid ID received by MCU the buzzer is ON for 3 times for 1sec delay case2-- for 2nd contineous invalid ID received by the MCU the buzzer is turned ON for 6 times case--3 for 3rd contineous invalid ID received by MCU the buzzer is turned ON contineously and switch1 must be pressed to set it OFF | REQUIREMENT | DRAFT | DRAFT | SYRS00006 | check the connection of the security LED and alarm buzer weatherit is connected to correct PIN and the code logic
6 | CAN INTERFACE | CAN interface initialitialised and connect the MCU using IXXAT CAN bus | REQUIREMENT | DRAFT | DRAFT | SYRS00007 | N/A
7 | READ FUNCTION | Write CAN read function to check the ID 0x18 and 0x17 sent by the CAN analizer to perform fuctions which is mentioned in requirement 4 and 6 | REQUIREMENT | DRAFT | DRAFT | SYRS00008 | N/A
8 | WRITE FUNCTION | Write CAN write function to send message 0xAA from the ECU to the CAN analizer which indicates the user that car door is open | REQUIREMENT | DRAFT | DRAFT | SYRS00009 | N/A
9 | IGNITION ON | Write CAN write function to send message 0xFF from the ECU to the CAN analizer which indicates the user that car ignition is turned on | REQUIREMENT | DRAFT | DRAFT | SYRS00010 | N/A
10 | LOCK FUNCTION | The ID 0x17 and is 0th buffer 0th bit=AA 1st=BB 2nd=CC is sent by the CAN analizer and ECU is locked and we will get double beep warning lamp | REQUIREMENT | DRAFT | DRAFT | SYRS00011 | check the connection of the security LED and buzzer connection